## Instructions
#VALUE! | Sentinel's Savings
Welcome to Sentinel's ROI model designed to provide the required technical basis and financial justification for a specific application. This tool can quickly provide a summary-level investment analysis which is based on the industry-leading Parasitic Load Calculator.
In the ROI Model Tab, enter your facility particulars into the "Input" cells highlighted in orange. The summary table provides summary of investments, savings, and payback in years.
ROI Chart tab will show you in real time how your inputs and various conditions provide different levels of investment, savings, and payback.
The Temperature Chart tab provides a handy visual comparison showing the impact of parasitic loads (kWhr) at different suction temperatures.
#VALUE!

## ROI Model
#VALUE! |  | Sentinel's Savings
Insert Company Name:
Insert Plant Location:
ROI Model | 's Inputs
# of Evaporators | 1
Suction Temperature | +0F
Blended Energy Rate per $/kWh | 0.08
Solenoid Valve Size (1" default) | 1" (25mm)
Valve Bleed/Bypass Rate | 3% |  |  | # of Evaporators Valve Groups |  |  |  |  | Specific
Incident Rate of Leaking Valves | 17% |  | 's Plant Infrastructure | 1 | 5 | 10 | 20 | 40 | 1
Infrastructure Costs/Evaporator | 1500 |  | Electrical, Control Program & I/O, Installation Labor | 1500 | 7500 | 15000 | 30000 | 60000 | 1500
Estimated Repair Cost/ Valve | 750 |  | Cloud-based Monitoring Equipment | 4000 | 4000 | 4000 | 8000 | 16000 | 4000
Est. Maintence Savings per Evap/Yr | 300 |  | Reserve for Repair/Replace Defective Valves | 750 | 1275 | 2550 | 5100 | 10200 | 255
Extended Life of Asset | 0 |  | Plant Infrastructure Investment | 6250 | 12775 | 21550 | 43100 | 86200 | 5755
|  |  | Sentinel (2x per Evaporator) | 1800 | 9000 | 18000 | 36000 | 72000 | 1800
Summary Data per Valve | Results |  | Total Investment Including Sentinel | 8050 | 21775 | 39550 | 79100 | 158200 | 7555
kWh/Year/Valve | #NAME? |  | 's Annualized Savings | 1245.4028 | 6227.0142 | 12454.0283 | 24908.0567 | 49816.1133 | 1245.4028
PotentialParasitic Load Savings per Year | 3662.9495 |  | ROI - Years at stated Bleed & Incident (Leak) Rates | 6.4638 | 3.4969 | 3.1757 | 3.1757 | 3.1757 | 6.0663
Summary Data per Facility | Results |  | 's Plant Infrastructure Per Evap | 6250 | 2555 | 2155 | 2155 | 2155 | 5755
Kilowatt-hours Avoided (kWh/Yr) | 14930.0354 |  | Total Investment per Evaporator (incl. Sentinel) | 8050 | 4355 | 3955 | 3955 | 3955 | 7555
Metric Tons Co2 Reduction (MT Co2/Yr) | 10.4361
Potential Parasitic Load Savings per Year | 1194.4028 |  | kWh/Year | Suction Temperature (F)
Maintence Savings | 300 |  | Valve Bleed/Bypass Rate | -40F | -20F | +0F | +20F | +40F
|  |  | 1% | 25095.2195 | 19532.7439 | 14665.696 | 10275.8031 | 6255.2763
Solenoid Valve Size | Hansen Cv |  | 3% | 75099.8199 | 58466.3272 | 43911.8689 | 30780.8121 | 18747.5185
0.5" (13mm) | 3.3 |  | 5% | 124852.9458 | 97221.4186 | 73042.7243 | 51222.7663 | 31214.9831
0.75" (20mm) | 6.4 |  | 10% | 248109.8323 | 193309.985 | 145353.5512 | 102045.3359 | 62272.7077
1" (25mm) | 11.7 |  | 15% | 369716.1496 | 288227.009 | 216907.4844 | 152454.0411 | 93167.8029
1.25" (32mm) | 16.4 |  | 20% | 489432 | 381941 | 287684 | 202438 | 123896
1.5" (40mm) | 35 |  | 25% | 607243 | 474426 | 357667 | 251987 | 154453
2" (50mm) | 47 |  | Temperature Correction Factor (+0F) | 1.7069 | 1.3299 | 1 | 0.70205 | 0.42842
2.5" (65mm | 77
3" (80mm) | 104
4" (100mm) | 166
5" (125 mm) | 242
6" (150mm) | 413 |  | 's Cumm. Savings | Parasitic Load Savings ($) based on % Leaking Valves |  |  |  | Evaporators = | 1
Cv Correction Factor | 1 |  | Yr | 5% | 10% | 17% | 20% | Plant Infrastructure | Sentinel @$900/Unit
|  |  | 0 | 0 | 0 | 0 | 0 | 5755 | 7555
|  |  | 1 | 366.295 | 732.5899 | 1245.4028 | 1465.1798 | 5755 | 7555
|  |  | 2 | 732.5899 | 1465.1798 | 2490.8057 | 2930.3596 | 5755 | 7555
|  |  | 3 | 1098.8849 | 2197.7697 | 3736.2085 | 4395.5394 | 5755 | 7555
|  |  | 4 | 1465.1798 | 2930.3596 | 4981.6113 | 5860.7192 | 5755 | 7555
|  |  | 5 | 1831.4748 | 3662.9495 | 6227.0142 | 7325.899 | 5755 | 7555
Note on C12: Harold Streicher: 5% default

## ROI Chart
Desired ROI - 3 years or less
Incident Rate - Leaking Valves (%)
Plant Infrastructure
Total Investment (Incl. 2x Sentinel per Evap)